## Stream data
Stream No. | Type | Heat Capacity* Flow Rate | Supply Temperature | Target Temperature
|  | kW / K | oC | oC
1 | Hot | 2.1 | 180 | 40
2 | Hot | 4 | 150 | 40 | 150 | hot
3 | Cold | 3 | 60 | 180 | 140 | cold
4 | Cold | 2.6 | 30 | 130
To maintain delta T min, increase cold by 4.5, hot by 4.5
Stream No. | Type | Heat Capacity* Flow Rate | Supply Temperature | Target Temperature
|  | kW / K | oC | oC
1 | Hot | 2.1 | 175.5 | 35.5
2 | Hot | 4 | 145.5 | 35.5
3 | Cold | 3 | 64.5 | 184.5
4 | Cold | 2.6 | 34.5 | 134.5

## PTA
delta T | sum(FCphot) | sum(Fcpcold) | deltaT | deltaH |  |  | verification
184.5 | 0 | 3 | 9 | 27 | 54 |  | 2.1 | 4 | 3 | 2.6 | sum(FCphot) | sum(Fcpcold) | deltaT | deltaH
175.5 | 2.1 | 3 | 30 | 27 | 27 | 184.5 | 0 | 0 | 1 | 0 | 0 | 3 | 9 | 27 | 54
145.5 | 6.1 | 3 | 11 | -34.1 | 0 | 175.5 | 1 | 0 | 1 | 0 | 2.1 | 3 | 30 | 27 | 27
134.5 | 6.1 | 5.6 | 70 | -35 | 34.1 | 145.5 | 1 | 1 | 1 | 0 | 6.1 | 3 | 11 | -34.1 | 0
64.5 | 6.1 | 2.6 | 29 | -101.5 | 69.1 | 134.5 | 1 | 1 | 1 | 1 | 6.1 | 5.6 | 70 | -35 | 34.1
35.5 | 0 | 2.6 | 1 | 2.6 | 170.6 | 64.5 | 1 | 1 | 0 | 1 | 6.1 | 2.6 | 29 | -101.5 | 69.1
34.5 | 0 | 0 |  |  | 168 | 35.5 | 0 | 0 | 0 | 1 | 0 | 2.6 | 1 | 2.6 | 170.6
[6 empty] | 34.5 | 0 | 0 | 0 | 0 | 0 | 0 |  |  | 168
Stream No. | Type | Heat Capacity* Flow Rate | Supply Temperature | Target Temperature
|  | kW / K | oC | oC | deltaH
1 | Hot | 2.1 | 175 | 35 | 294
2 | Hot | 4 | 145 | 35 | 440
3 | Cold | 3 | 65 | 185 | -360
4 | Cold | 2.6 | 35 | 135 | -260

## solutions
LMTDs | Ths | Tcs | Areas
30.8468 |  | 30 | 5.4463
28.06 | 67.541 | 60 | 2.7798
17.3007 | 80.3279 | 130 | 22.658
11.5709 | 144.5902 | 141 | 2.852
12.9843 | 150 |  | 4.852
128.7904 |  |  | 0.41929
cost_target = |  | 73036
Capital = | 259500
Steam = | 6480
Water = | 1680